## Example 3.3
Given the circuit shown opposite, find its corresponding
dual.
SOLUTION:
Element | Value | Unit
Vs | 20 | V
Rs | 10 | W
We know that the dual quantities are:
Voltage Û Current
Series Û Parallel
Thus the voltage source is transformed into a current
source (Ip) connected in parallel with a resistor Rp as
shown opposite.
In order to have equivalent performance, the output
voltage (Vo) must be equal to Vs and the input
impedance equal to Rs. Thus we have:
Rs=Rp
Rp= | 10 | W
Using Ohm's law, we obtain:
Vo=IpRp Þ Ip=Vo/Rp
Ip= | 2
INPUT DATA
EXAMPLE 3.3
OUTPUT DATA
RS=
W
VS=
V
+
-
W
10
20
10
2.0000 A
IP
RP
VO
+
-
Rin
Return to Table of Contents
Return to Table of Contents