## Example 3.4
Find the current (I) in the 6 W resistor as shown
opposite.
SOLUTION:
Element | Value | Unit
VS | 9 | V
IS | 3 | A
R1 | 3 | W
R2 | 6 | W
Step 1) Set the current source to zero as shown opposite
I1=V/(R1+R2)
I1= | #VALUE!
Step 2) Set the voltage source to zero:
I2=ISR1/(R1+R2)
I2= | #VALUE!
Step 3) Thus the total current (I) is given by:
I=I1 + I2
I= | #VALUE!
R2=
R1=
W
V
I1
VS=
W
+
-
+
-
INPUT DATA
EXAMPLE 3.4
OUTPUT DATA
Circuit for step 1 of solution
Circuit for step 2 of solution
IS=
W
I2
R1=
W
R2=
A
IS=
W
R2=
R1=
W
VS=
V
A
3
9
6
3
9
3
6
3
6
3
+
-
Return to Table of Contents
Return to Table of Contents