## Example 4.4
In the amplifier circuit shown opposite, determine the voltage gain and
the output impedance. Assume the transistor has a b=200 (a=.0995)
and the input signal is given by vi(t)=0.01 coswot V,
wo=2p x 104 rad/sec.
SOLUTION:
Element | Value | Unit
VCC | 15 | V
VT | 25 | mV
VBEQ | 0.7 | V
¦vi¦ | 0.01 | V
R1 | 100 | kW
R2 | 100 | kW
RC | 4.3 | kW
RE1 | 3.4 | kW
RE2 | 3.4 | kW
RS | 100 | W
RL | 4.3 | kW
C1 | 10 | mF
C2 | 10 | mF
C3 | 10 | mF
f | 10000 | Hz
b | 200 | rad/m
6.8
wo | 62831.8531 | rad/sec
a | 0.99502
a) C1 and C2 are coupling capacitors intended to block the DC while
allowing the AC signal through. C3 is the bypass capacitor intended
to increase the gain of the amplifier circuit by shorting out the resistor
RE2 in order to increase the gain as will be seen later.
b) DC analysis: In this case all capacitors act like an open circuit and
the analysis is similar to example 4.3 as follows:
Assume transistor is in active mode (which will be verified later).
Thus VBEQ= |  | 0.7
Since b is very large thus IB is very small and the voltage division rule
can be applied (see opposite figure):
VB=VCC*R2/(R1+R2)
VB= | 7.5
VEQ=VB-VBEQ
VEQ= | 6.8
IEQ=VEQ/(RE1+RE2)
IEQ= | 1 | mA
ICQ=aIEQ= |  | 0.99502 | mA
IBQ=ICQ/b
IBQ= | 4.9751 | mA
Knowing the current values enable us to find the voltage values:
VCQ= | 10.7214
VCEQ= | 3.9214
Now check the active mode assumption:
VCBQ= | 3.2214
Note 1: Since VCBQ>0, therefore collector-base junction is reverse-
biased and the transistor is indeed in active mode.
Note 2: The current (I1) in the biasing resistor (R1) is given by:
I1=VCC/(R1+R2)
I1= | 75 | mA
I1/IBQ= | 15.075
Caution: If I1/IBQ is approximately 10 or more, then we are justified
in using the voltage division rule at the base in obtaining VB.
Otherwise, the numbers need to be changed to satisfy this condition
before going on to the next step
c) AC Analysis
At wo= rad/sec each capacitor has a reactance of:
XC=1/wC
XC= | #VALUE! | W
With this reactance value, each capacitor can be considered to be a
a short circuit compared to all other resistor values in the circuit.
Using a T-model for a BJT (preferred for a common emitter
configuration), the equivalent circuit, as shown opposite, can be
effectively used to find the gain as follows:
re=VT/IEQ
re= | 25 | W
vo=-(RC¦¦RL)aie
vo= | #VALUE! | *ie
vi=ve=(re+RE1)ie
vi=ve= | 3425 | *ie
vo/vi=-(RC¦¦RL)/(re+RE1)
vo/vi= | #VALUE!
Rin=R1¦¦R2¦¦[(1+b)*(RE1+re)]
Rin= | #VALUE! | kW
vo/vi=-(RC¦¦RL)/(re+RE1)
To increase the gain further, the emitter resistance (RE1) should be
completely eliminated at AC frequencies by a bypass shunt capacitor,
leading to:
vo/vi= | #VALUE!
Rin=R1¦¦R2¦¦[(1+b)*re]
Rin= | #VALUE! | kW
Note: Reducing the emitter resistance (RE) to zero would reduce
the input impedance which is not desirable. Thus a compromise
needs to be made in order to keep the gain high while maintaining a
good input impedance.
INPUT DATA
EXAMPLE 4.4
OUTPUT DATA
Circuit for example 4.4
RL
C2
vo
VCC
RC
Rin
vi
+
-
C1
RS
VCC
R1
I1
R2
RE1
RE2
C3
100
100
4.3
6.8
15
15
VB
V
kW
VE
kW
kW
kW
V
IE
VC
100
100
4.3
4.3
vi
+
-
kW
kW
re
RE1
ie
kW
ic
kW
AC Circuit for example 4.4
6.28E+04
Note:Frequency (f) can be entered in two ways:
a) As an ordinary real positive number, e.g. 1000, or
b) In scientific notation, e.g. 1E+03.
vb
i1
Return to Table of Contents
Return to Table of Contents
Return to Table of Contents
Return to Table of Contents