## Example 6.11
Design a resonant circuit (as shown opposite) such that it operates
between RS=50 W and RL=2000 W with a Q=20 at the center
frequency fo=100 MHz. The inductor has a Qc=100 at 100 MHz.
You may use a tapped-C transformer to achieve the desired Q.
SOLUTION:
Element | Value | Unit
RS | 50 | W
RL | 2000 | W
C1 | 250 | pF
fo | 100 | MHz
Q | 20
QC | 100
We will use a tapped-C transformer to step up RS=50 W to 2000 W
in order to match the load resistance for maximum power transfer.
Thus, we choose RS'=RL:
RS'=RL=RS/(1+C1/C2)2
ÞC1/C2= | #VALUE!
For inductor:
QC=RP/XP Þ RP=QC*XP
RP= | 100 |  | (1)
Q=Rtot/XP=(RS'¦¦RL¦¦RP)/XP |  |  | (2)
Using (1) and (2), we solve for RP and XP:
RP= | #VALUE! | W
XP= | #VALUE! | W
Þ L=XP/wo
L= | #VALUE! | nH
CT=1/Xpwo
CT= | #VALUE!
CT=C1C2/(C1+C2)
|  | 250 | pF
then:
C2= | #VALUE!
The final design is shown opposite.
INPUT DATA
EXAMPLE 6.11
OUTPUT DATA
* XP
If we select C1=
Caution: when choosing numbers, the following conditions must be satisfied:
a) RL>RS
b) C1>CT
c) QC>Q
50
2000
47.3 pF
250
63.7
Vi
W
W
pF
pF
nH
Return to Table of Contents
Return to Table of Contents
50
2000
C2
Vi
XP
RP
W
W
C1