## Example 6.2
Given that the diameter of AWG 50 is 1.0 mil (0.001 inch),
what is the diameter of AWG 14?
SOLUTION:
| Value | Unit
AWG | 50 | V
Starting from AWG 50 we descend downward by 6 gauges
until we reach AWG 14 as follows:
AWG | 50 | d = | 1
AWG | 44 | d = | 2
AWG | 38 | d = | 4
AWG | 32 | d = | 8
AWG | 26 | d = | 16
AWG | 20 | d = | 32
AWG | 14 | d = | 64
INPUT DATA
EXAMPLE 6.2
OUTPUT DATA
Þ
mils,
Þ
mils,
mils,
mils,
mils,
mils,
mil,
Þ
Þ
Þ
Þ
Þ
Return to Table of Contents