## Example 10.12
Plot the frequency response of the input impedance of a shorted
transmission line as shown opposite.
SOLUTION:
Parameter | Mag. | Unit
Zo | 100 | W
l | 15 | m
n | 0
A shorted stub has the following input impedance value
ZSC=jZO*tanbl
bl=2pl/l
l=300/fO(MHz) |  | (meters)
Þbl=(2pfOl/300)
At resonance, ZIN=±¥ Þ tanbl=±¥
Thus the resonant frequency (fO) is given by:
bl=(2n+1)p/2
fO=75*(2n+1)/l MHz
fO= | 5 | MHz
INPUT DATA
EXAMPLE 10.12
OUTPUT DATA
l= m
Zo= W
100
15
Circuit for example 10.12
Return to Table of Contents