## Example 10.4
A microwave signal is travelling on a transmission line which has
ZO= 50 W and a load value of ZL=100 W. Find the values of Zmax
and Zmin and their location on the transmission line.
SOLUTION:
Parameter | Value | Unit
ZO | 50 | W
ZL | 100 | W
GL=(ZL-ZO)/(ZL+ZO)
GL= | #VALUE!
VSWR= | #VALUE!
ZL>ZO
Because ZL is real, therefore Zmax occurs at the load:
Zmax=ZL= | 100 | W
Zmin occurs l/4 away, thus we have:
Zmin=ZO2/Zmax= |  | 25 | W
Note: Zmax and Zmin could have also been obtained by the following
technique:
Zmax=ZO*VSWR
Zmax= | #VALUE! | W
Zmin=ZO/VSWR
Zmin= | #VALUE! | W
INPUT DATA
EXAMPLE 10.4
OUTPUT DATA
Return to Table of Contents
Caution: Choose values such that the following condition is satisfied:
ZL³ZO
Return to Table of Contents