## Example 10.5
A microwave signal at a frequency of f=1 GHz, is travelling on a
transmission line having ZO=50 W, and terminated in a load of
ZL=20 W. Find the values of Zmax and Zmin and their location on the
transmission line.
SOLUTION:
c=3*108 m/s
Parameter | Mag. | Unit
ZO | 50 | W
ZL | 20 | W
f | 1 | GHz
GL=(ZL-ZO)/(ZL+ZO)
GL= | #VALUE!
VSWR= | #VALUE!
ZL<ZO
Because ZL is real, therefore Zmin occurs at the load:
Zmin=ZL= | 20 | W
Zmax occurs l/4 away, thus we have:
Zmax=ZO2/Zmin= |  | 125 | W
l=c/f
l= | 0.3 | m | 30 | cm
Thus lmax=l/4= |  | 7.5 | cm
Note: Zmax and Zmin could have also been obtained by the following
technique:
Zmax=ZO*VSWR
Zmax= | #VALUE! | W
Zmin=ZO/VSWR
Zmin= | #VALUE! | W
INPUT DATA
EXAMPLE 10.5
OUTPUT DATA
Return to Table of Contents
Caution: Choose values such that the following condition is satisfied:
ZL£ZO
Return to Table of Contents