## Example 10.8
Consider a transmission line (ZO=50 W) with ZL=100 W as shown
opposite. Calculate the input impedance of the line where the shorted
series stub is located a distance of d=l/4 from the load and has
a length l=l/8.
SOLUTION:
Parameter | Real | Imag | Unit
ZO | 50 |  | W
ZL | 100 | 0 | W
d | 0.25 |  | l
l | 0.125 |  | l
Because we are dealing with a series stub, we need to work in
impedances. We calculate impedance values as follows:
ZSC=jZO*tanbl |  | (short stub)
ZSC= | 50 | W
ZIN'= | #VALUE! | #VALUE! | W
ZIN=ZIN'+ZSC
ZIN= | #VALUE! | #VALUE! | W
INPUT DATA
EXAMPLE 10.8
OUTPUT DATA
Return to Table of Contents
+(
+(
50
d
W
l
W
ZO=
50
Circuit for example 10.8
100
W
0
+j