## Example 11.2
Given the circuit shown in the textbook, design a lumped element
matching network at 1 GHz that would transform ZL=10+j10 W into a
50 W transmission line.
SOLUTION:
Parameter | Real | Imag | Unit
ZO | 50 |  | W
ZL | 10 | 10 | W
f | 1 |  | GHz
Element | Value | Unit
ZL | 10+10j | W
Assume:
x=X/ZO,
b=B/YO.
Caution: The user should be aware where the load is located, i.e.,
whether it is inside the (1+jx) circle or outside of it, which brings about
the following two cases. Thus it's imperative to know which case it is
so that the proper solution is used. Furthermore, when case I is used,
case II is useless and vice versa.
Case I: ZL is outside (1+jx) circle (RL<ZO)
There are two solutions for the series and shunt elements as follows:
A) Series elements
Assume ZL=RL+XL
XS=-XL±Ö[RL(ZO-RL)]
1) jXS1= | 10 | W
2) jXS2= | -30 | W
B) Shunt elements
B=(1-RL/ZO)/(XL+XS)
The corresponding shunt elements are given by:
1) jBP1= | 0.04
2) jBP2= | -0.04
Case II: ZL is inside (1+jx) circle (RL>ZO)
When the load is inside the (1+jx) circle we need to use the
following formulas for the series and shunt elements.
A) Shunt elements
BP=[XL±Ö(RL/ZO)][Ö(RL2+XL2-ZORL)]/(RL2+XL2)
1) jBP1= | #VALUE! | W
2) jBP2= | #VALUE! | W
The corresponding series elements are given by:
XS=1/BP+XLZO/RL-ZO/BPRL
1) jXS1= | #VALUE!
2) jXS2= | #VALUE!
Reference: D. M. Pozar, "Microwave Engineering", 2nd edition,
pp.252-254 Wiley & Sons, 1998.
INPUT DATA
EXAMPLE 11.2
OUTPUT DATA
ZL
Zo= W
Matching
Network
50
Circuit for example 11.2
Return to Table of Contents
Return to Table of Contents
jb
ZL
jx
ZO
Zin=ZO
jb
ZL
jx
ZO
Zin=ZO