## Example 13.2
Assume U=0.05 at 1 GHz for a microwave amplifier where S12¹0.
a) Find the maximum error if we use unilateral gain equations for this
transistor;
b) If the transistor is used in an amplifier design with a gain of 15 dB,
can unilateral assumption be used in this case?
SOLUTION:
Element | Value | Unit
U | 0.05
f | 3 | GHz
GT | 15 | dB
%error | 10 | %
a) The lower limit is given by:
1/(1+U)2= | 0.90703 | -0.42379
And the upper limit is given by:
1/(1-U)2= | 1.108 | 0.44553
Therfore the maximum error range for GT is:
-0.42379 | GT/GTU,max | 0.44553 | dB
b) GT(dB)=10 log (GT) Þ GT=10GT(dB)/10
GT= | 31.6228
The maximum error is ± (in ratio), which gives a maximum
percent error value in gain as:
Max percent error=± |  |  | = | 0.035039
| = | 3.504%
If the maximum percent error is less than the given %error in
the "input data" section above, then use of the unilateral assumption is
acceptable.
Note: Assuming a worse case scenario of % error in gain for
using unilateral assumption (with U= ), the minimum gain
required for this assumption is:
(GT)min=± %= |  |  | 11.0803 | 10.4455 | dB
INPUT DATA
EXAMPLE 13.2
OUTPUT DATA
=
dB
=
dB
Return to Table of Contents
1.1
1.1
31.623
/
±3.50%
10
0.05
1.1
10
/
=
Return to Table of Contents