## Example 14.3
A wideband amplifier (2-4 GHz) has a gain of 10 dB, an output
power of 10 dBm and a noise figure of 4 dB at room temperature.
Calculate:
a) the output noise power in dBm.
b) (S/N)in and (S/N)out
SOLUTION:
k=1.374*10-23 J/K
Parameter | Value | Unit
F | 4 | dB
GA | 10 | dB
B | 2 | GHz
To | 290 | K
Pout | 10 | dBm
Parameter | Ratio
F | 2.5119
GA | 10
a) F=PNO/GAPNi=PNO/GAkToB
Thus:
PNO=FGAkToB
10 log10PNO=PNO(dBm)=F(dB)+GA(dB)+10 log10(kToB)
PNO(dBm)= |  | #VALUE! | dBm
Alternately, since 10 log (kTo)=-174 dBm, we could have found
PNO as follows:
PNO(dBm)= | -174+F(dB)+GA(dB)+10 log B
= | -66.9897 | dBm
b) (S/N)in=Pin/PNI
or,
(S/N)in(dB)=Pin(dBm)-PNI(dBm)
Pin(dBm)=Pout(dBm)-GA(dBm)
= | 0 | dBm
PNI(dBm)=PNO(dBm)-GA(dB)-F(dB)
= | #VALUE! | dBm
Thus (S/N)in(dB) is given by:
(S/N)in(dB)= |  | #VALUE! | dB
Simlarly, (S/N)out is given by:
(S/N)out=Pout/PNO
or,
(S/N)out(dB)=Pout(dBm)-PNO(dBm)
(S/N)out(dB)= |  | 76.9897 | dB
Thus as we can see (S/N) at the output is degraded by the noise
figure of the amplifier (F).
INPUT DATA
EXAMPLE 14.3
OUTPUT DATA
Return to Table of Contents
Return to Table of Contents