## Example 15.3
Design a low noise amplifier (LNA) for a noise figure of 3.5 dB and a
power gain of 16 dB. A bipolar transistor has been selected and is
biased at midrange for class A amplifier design: VCE=4 V, IC=30 mA.
The S-parameters and the noise parameters at 1 GHz are as follows:
S11= | 0.7 | -155
S12= | 0 | 0
S21= | 5 | 180
S22= | 0.51 | -20
Fmin= | 3 dB
Gopt= | .45Ð180°
Rn= | 4 W
SOLUTION:
Parameter | Mag. | Angle | Unit
S11 | 0.7 | -155
S21 | 5 | 180
S12 | 0 | 0
S22 | 0.51 | -20
Fmin | 3 | - | dB
F | 3.5 |  | dB
GA | 16 |  | dB
GS | 1.22 |  | dB
Gopt | 0.45 | 180
ZO | 50 | - | W
Rn | 4 | - | W
Parameter | Ratio
F | 2.2387
Fmin | 1.9953
GA | 39.8107
1) Using the selected transistor, we need to check the stability
condition first:
K= | #VALUE!
If the value for K is "#VALUE!," then it means that K=¥.
¦D¦= | #VALUE!
Note: If K > 1 and ¦D¦ < 1, then it means that the transistor is unconditionally
stable. Otherwise, another set of S parameters needs to be inputted such that the
unconditional stability criteria is satisfied.
Caution: The user should make sure that k>1 and ¦D¦<1 are always satisfied
when doing a practical amplifier design. The amplifier will be unconditionally
stable under these conditions and one may proceed to the next stage of the design.
Otherwise, choose a different set of S parameters to gaurantee unconditional
stability before proceeding any further.
2) This is a unilateral amplifier design:
GT,max=GS,maxGOGL,max
GS,max=1/(1-¦S11¦2)
GS,max= | #VALUE! | #VALUE! | dB
GO=¦S21¦2= | 25 | 13.9794 | dB
GL,max=1/(1-¦S22¦2)
GL,max= | #VALUE! | #VALUE! | dB
GT,max=GS,max+GO+GL,max(dB)
GT,max= | #VALUE! | dB
Since the maximum gain is more than the required gain, thus the
transistor will serve our purpose splendidly!
3) The transistor can provide a gain of GO, thus we need to obtain the
remaining GT-GO (dB) from the input and output matching network.
We assign the following gain value judiciously to GS,such that it is
always less than GS,max:
GS=
The value of GL is subsequently found to be:
GL(dB)=GA(dB)-GO(dB)-GS(dB)
GL= | 0.8006 | dB
Caution: If the GL value above is greater than GL,max we need to go
back and assign a higher number to GS, such that the resultant GL
value would be below GL,max value.
4) Plot the input the 1.22 dB gain circle:
GS= | 1.22 | 1.3243
gS=GS/GS,max
gS= | #VALUE!
CgS= | #VALUE! | 155
RgS= | #VALUE!
The gS gain circle are now plotted in the Smith Chart.
5) The constant noise figure circle is now plotted on the Smith Chart
N= | #VALUE!
CF= | #VALUE! | 180
RF= | #VALUE!
6) The input matching network is obtained by choosing any point located on the
constant gS gain circle, which is also inside or on the constant noise figure circle.
Having chosen such a point, we obtain the input matching network element values.
7) The output matching network is obtained by plotting the gL constant gain circle
as calculated below
GL= | 0.8006 | 1.2024
gL=GL/GL,max
gL= | #VALUE!
CgL= | #VALUE! | 20
RgL= | #VALUE!
8) By choosing an arbitrary point on the gL constant gain circle the output
matching network element values can be found as illustrated in the textbook.
INPUT DATA
EXAMPLE 15.3
OUTPUT DATA
dB
Ð
dB
Ð
Return to Table of Contents
Return to Table of Contents
Return to Table of Contents
dB
1.22
Caution 1: S21 parameter should be chosen such that 10 log |S21|2 is always less than or equal to the amplifier gain, i.e., 10 log |S21|2£GT.
Caution 2: S12 parameter should be chosen to be zero at all times (or close to zero such that it gives a tolerable unilateral figure of merit) in order to have the following solution applicable and meaningful.
Ð
GS
VS
CS= pF
Zl= W
Cl= pF
LS= nH
Ll= nH
ZS= W
GO
GL
dB
dB
dB
2.39
50
2.27
4.46
19.89
50
1.22
13.98
0.80
Return to Table of Contents
Return to Table of Contents