## Example 15.5
Using lumped element L-networks, design a broadband amplifier
operating in the frequency range of 300-700 MHz with a transducer
power gain of 10 dB. The S-parameters of a BJT is given in Table 15.1
(this example is excerpted from Agilent publication note 95-1).
f(MHz) | S11 | S12 | S21 | S22
300 | 0.3Ð-45° | 0 | 4.47Ð40° | 0.86Ð-5°
450 | 0.27Ð-70° | 0 | 3.16Ð35° | 0.855Ð-14°
700 | 0.2Ð-95° | 0 | 2.0Ð30° | 0.85Ð-22°
Table 15.1
SOLUTION:
| S11 |  | S12 |  | S21 |  | S22
f(MHz) | Mag. | Angle | Mag. | Angle | Mag. | Angle | Mag. | Angle
300 | 0.3 | -45 | 0 | 0 | 4.47 | 40 | 0.86 | -5
450 | 0.27 | -70 | 0 | 0 | 3.16 | 35 | 0.855 | -14
700 | 0.2 | -95 | 0 | 0 | 2 | 30 | 0.85 | -22
Parameter | Value | Unit
GT | 10 | dB
300 MHz |  |  | 450 MHz |  |  | 700 MHz
Parameter | Mag. | Angle | Parameter | Mag. | Angle | Parameter | Mag. | Angle
S11 | 0.3 | -45 | S11 | 0.27 | -70 | S11 | 0.2 | -95
S12 | 0 | 0 | S12 | 0 | 0 | S12 | 0 | 0
S21 | 4.47 | 40 | S21 | 3.16 | 35 | S21 | 2 | 30
S22 | 0.86 | -5 | S22 | 0.855 | -14 | S22 | 0.85 | -22
Based on table 15.1, we can create the following table for compensation
of ¦S21¦ variation with frequency in order to obtain a flat gain of GT(dB):
f(MHz) | ¦S21¦2 (dB) | Compensation (dB)
300 | 13.0062 | -3.0062
450 | 9.9937 | 0.0062583
700 | 6.0206 | 3.9794
Table 15.2
From the transistor S-parameters, the input and the output matching
network's maximum gain are calculated and the results are summarized
in table 15.3.
f(MHz) | GS,max (dB) | GL,max (dB)
300 | #VALUE! | #VALUE!
450 | #VALUE! | #VALUE!
700 | #VALUE! | #VALUE!
Table 15.3
Special Case: Example as given in the textbook
From Table 15.3 we can see that there is little to be gained by matching
the source since the maximum possible gain is less than 0.5 dB in the
desired frequency range. So the input matching network can be a direct
connection from the source resistance to the base of the transistor.
Therefore we will focus primarily on the design of the output matching
network, since it can provide up to 5.5-5.8 dB of gain approximately.
Next, we plot the constant gain circles for GL=-3 dB (at 300 MHz),
GL=0 dB (at 450 MHz) and GL=4 dB (at 700 MHz).
The output matching network should transform a 50 W load to a point
somewhere on each of the three constant gain circles as frequency varies
from 300 MHz to 700 MHz.
The L-matching network consists of a shunt inductor and a series inductor.
The inductor element values are found from Smith Chart as shown in the
textbook.
Using the lowest frequency (f=300 MHz), the value of L1 can be
determined as:
jwL1=50(-j1.2) Þ L1=22.1 nH
Using the highest frequency (f=700 MHz), the value of L2 can be
determined as:
jwL2=50(j3.2-j0.4) Þ L2=31.8 nH
The final amplifier circuit is shown opposite.
The maximum input VSWR is at 300 MHz and is given by:
VSWR=(1+0.3)/(1-0.3)=1.86
The relatively high input VSWR is a disadvantage of the compensated
matching technique.
General Case:
Based on the design details given in the special case above, the user should
be able to design any broadband amplifier with judicious choices in
GL and GS values, as follows:
a) Based on GS,max choose a proper value for GS.
b) Based on GL,max choose a proper value for GL.
c) Based on a proper choice of GS and GL above, the constant gain
circles for each frequency should be plotted in the Smith Chart.
d) Circuit element values for L-matching network can be found from the
Smith Chart plots.
INPUT DATA
EXAMPLE 15.5
OUTPUT DATA
Return to Table of Contents
Return to Table of Contents
Caution: S12 parameter should be chosen to be zero at all times (or close to zero such that it gives a tolerable unilateral figure of merit) in order to have the following solution applicable and meaningful.
Note: S21 parameter should be chosen such that 10 log |S21|2 is within a close range to the amplifier gain (GT in dB).
Return to Table of Contents
50
50
W
W
L2
L1
VS
+
-