## Example 15.7
Design a completely matched GaAs MESFET shunt feedback
(i.e. R1=0) amplifier for a 10 dB overall gain in a 50 W system operating
at 50 MHz. Specify the FET and the shunt element.
SOLUTION:
Element | Value | Unit
Zo | 50 | W
Go | 10 | dB
We know that the transitor gain is given by:
Go(dB)=10 log ¦S21¦2
Þ ¦S21¦=10Go/20
¦S21¦= | 3.1623
The gain of a transistor amplifier (in the common emitter or common
source configuration) at low frequencies is always negative. Thus S21
is a negative number:
S21= | -3.1623
To have the matched-ports condition satisfied, we need to have:
a) A shunt resistor:
R2=Zo(1+S21)= |  | 208.1139 | W
b) We need a MESFET having at least a value of gm given by:
(gm)min=R2/Zo2= |  | 83.2456 | mS
Therefore, the transistor should have a gm that satisfies the following
condition:
gm³ | 83.2456 | mS
The final design is shown opposite.
INPUT DATA
EXAMPLE 15.7
OUTPUT DATA
Return to Table of Contents
208.11
W
gm= mS
83
Return to Table of Contents