## Example 16.6
Consider two power BJT amplifiers used in a circuit configuration as
shown opposite, having the following specifications:
| Amplifier | Go(dB) | G1dB(dB) | P1dB(dBm)
| AMP1 | 8 | 7 | 27
| AMP2 | 10 | 9 | 22
Assuming the operating frequency is 1 GHz and the input power to be
5.5 dBm, specify the correct BJT amplifiers that must be used in each
stage to obtain 29.5 dBm output power. Assume that each two-way
divider/combiner has 0.5 dB insertion loss.
SOLUTION:
| AMP1 | AMP2
Go(dB) | 8 | 10
P1dB(dBm) | 27 | 22
Parameter | Mag. | Unit
PIN | 5.5 | dBm
POUT | 29.5 | dBm
L | 0.5 | dB
f | 1 | GHz
Assuming that we are using "3-dB couplers" for power combiners/dividers
then to obtain the power levels we need to start from the output and
work backwards. Therefore, we have the following power and gain at
each stage:
PA=POUT+L-3 (dB)
Point A: | PA= | 27 | dBm
Choosing an amplifier that has P1dB ³ PA is essential at this point.
Assuming AMP1 is satisfying this condition solely (and AMP2 is not),
then we need to use AMP1 for both parallel arms since AMP1 has
P1dB= dBm and G1dB= -1= dB. |  |  |  |  | 7
PB=P1dB-G1dB (dB)
Point B: | PB=PB'= | 20 | dB
Note: The above calculation only applies if P1dB=PA. If Amp1 output
power satisifies P1dB > PA, then we use GO for PB calculations rather
than G1dB.
PC=PB+L+3 (dB)
Point C: | PC= | 23.5 | dBm
If P1dB>PC for AMP1, then it operates linearly with a gain of
Go= dB.
Note: If power at point C (PC) is less than P1dB for AMP2, then we could
have used AMP2 at this point (C) as an alternate design.
Point D: | Assuming AMP1 is chosen at point (C), then PD=PC-GO
PD= | 15.5 | dBm
Note: Either of the two amplifiers can be used at the input, but since the
input power, dBm, is relatively low we need to choose a high gain
amplifier at this point. Therefore, select an amplifier with the highest GO
value.
INPUT DATA
EXAMPLE 16.6
OUTPUT DATA
Return to Table of Contents
Caution: Please make sure when you choose AMP1 P1dB(dBm) value, it is always greater than AMP2's P1dB(dBm). This is because the program follows the text example.
27
8
7
8
5.5
D
C
B
A
B'
?
?
Two way divider
Two way combiner
?
?
Pin= dBm
dBm
5.5
29.5
29.5
5.5
15.5
23.5
20
20
27
27
dBm
dBm
dBm
dBm
dBm
dBm
dBm
dBm
AMP2
Two way divider
Two way combiner
AMP1
AMP1
AMP1
Return to Table of Contents
Return to Table of Contents