## Example 16.9
Design a 10 Watt (i.e. 40 dBm) power amplifier at 1 GHz. The input
signal is given to be 1 mW (i.e. 0 dBm). The following table sets forth
the amplifier choices that are available in our design:
Amplifier | GO(dB) | P1dB(dBm) | G1dB(dB) | F(dB)
AMP-A | 16 | 40 | 15 | 3
AMP-B | 16 | 38 | 15 | 2
AMP-C | 20 | 32 | 19 | 2
a) In what sequence should these three amplifiers be cascaded in order
to get 10 W power output in a linear range?
b) Using results from part (a) what is the best estimate for the dynamic
range at 1 GHz for 100 MHz bandwidth at room temperature
(T=290°). Assume X=3 dB.
SOLUTION:
Parameter | GO(dB) | Unit
B | 100 | MHz
f | 1 | GHz
X | 3 | dB
Amplifier | GO(dB) | P1dB(dBm) | F(dB)
AMP-A | 16 | 40 | 3
AMP-B | 16 | 38 | 2
AMP-C | 20 | 32 | 2
Amplifier | G1dB(dB)
AMP-A | 15
AMP-B | 15
AMP-C | 19
a) The correct cascade sequence of amplifiers is established as follows:
1) Since the output is 40 dBm, we need AMP-A at the output stage
since it would be able to provide the desired amount of power
(P1dB,A=40 dBm). However, since AMP-A is operating at 1 dB
gain compression point, its linear gain (GO,A) is reduced by 1 dB.
Thus a gain of G1dB,A=15 dB should be used in the calculations
instead.
2) AMP-C has the lowest 1-dB gain compression point power and the
highest gain (The high gain at the input of the cascade will reduce the
second stage noise contribution). Therefore it must be placed as the
first stage.
3) AMP-B has a relatively higher value for P1dB and a low noise figure
value and thus will be placed in the middle as shown opposite, where
the power levels as well as the gain values at each stage are also shown.
b) The best estimate for the dynamic range is given by:
DR=P1dB,A-(Po,mds)C
(Po,mds)C=-174(dBm)+10logB+X+F+GO
(Po,mds)C= | -69 | dBm
Thus: DR= | 109 | dB
Note: It would be a great exercise for the reader to calculate the actual
dynamic range for this three stage amplifier and compare it with the
best estimate calculated above.
INPUT DATA
EXAMPLE 16.9
OUTPUT DATA
+0
AMP-C
AMP-B
AMP-A
GO= dB
GO= dB
G1= dB
dBm
dBm
dBm
Pout= dB
20
16
15
+20
+25
40
Return to Table of Contents
Return to Table of Contents
Return to Table of Contents