## Example 18.1
A diode has the following equivalent circuit parameters:
Cp=0.1 pF |  | RS=10 W
Lp=2.0 nH |  | IS=0.1 mA
Cj=0.15 pF |  | n=1
Assuming the input power (Pin) is 0 dBm, find the junction resistance
(Rj), bi and bv for RL=¥ and RL=10 kW for: a) IO=0 mA and
b) IO=60 mA at T=293 K. For the first-order approximation, ignore all
reactive parameters.
SOLUTION:
T=293 K
VT=25 mV
Parameter | Value | Unit
IS | 0.1 | mA
RS | 10 | W
RL | 10 | kW
LP | 2 | nH
Cj | 0.15 | pF
Cp | 0.1 | pF
n | 1
IO,a | 0 | mA
IO,b | 60 | mA
Pin | 0 | dBm
Pin= | 0 | 1 | mW
VT= | 25 | mV
The junction resistance (Rj) is bias dependent and is given by:
a) IO,a= | 0
Rj=nVT/(IO+IS)
Rj,a= | 250 | kW
bi=G'd/2Gd=1/2nVT
bi= | 20 | A/W
For RL=¥ Þ bv=biRj
bv= | 5000000 | V/W
RL= | 10 | RS= | 10 | W
Rv=RS+Rj
Rv= | 250.01 | kW
(bv)RL=10 kW=bv/(1+RV/RL)
(bv)RL=10 kW= |  | 192307.6923 | V/W
b) IO,b= | 60 | mA
Rj,b= | 416.6667 | W
For an ideal diode (i.e. a purely resistive model) bi remains the same,
that is: bi= A/W.
For RL=¥ Þ bv=biRj
bv= | 8333.3333 | V/W
RL= | 10 | RS= | 10 | W
Rv=RS+Rj
Rv= | 426.6667 | W
(bv)RL=10 kW=bv/(1+RV/RL)
(bv)RL=10 kW= |  | 7992.3274 | V/W
Conclusion: This example shows that there is a trade-off between the
DC bias current and voltage sensitivity, that is, increasing the DC current
will reduce the junction resistance and consequently reduce the
open-circuit voltage sensitivity.
Furthermore, since Rj is reduced substantially any load value much
higher than Rj will have no effect on (bv) value and thus the circuit has
become load-insensitive which is a desirable feature for a rectifier.
INPUT DATA
EXAMPLE 18.1
OUTPUT DATA
dBm=
kW
Return to Table of Contents
Return to Table of Contents
Return to Table of Contents
20
kW