## Example 20.5
A switched-line phase shifter has a shunt susceptance of jB=j40 W in a
50 W system.
a) Determine the phase shift and the insertion loss.
b) If the shunt susceptance value is doubled, determine the new values
of the phase shift and the insertion loss.
SOLUTION:
Parameter | Mag. | Unit
B | 40 | W
Zo | 50 | W
a) b=B/Zo
b= | 0.8
Df= -tan-1(b/2)
Df= | -21.8014
IL=10*log10(1+b2/4)
IL= | 0.64458 | dB
b) b'=2b
b'= | 1.6
Df= -tan-1(b'/2)
Df= | -38.6598
IL=10*log10(1+b'2/4)
IL= | 2.1484 | dB
Conclusion:
From this example we can see that increasing the phase shift magnitude
from to ,will cause the insertion loss to be increased.
INPUT DATA
EXAMPLE 20.5
OUTPUT DATA
Return to Table of Contents
Return to Table of Contents
-21.8°
-38.7°