## Example 21.3b
Assume that the wafer yield is 40%, the assembly yield is 80% and the
final test yield is 85%. If the minimum chip surface area required for a
MMIC chip of certain complexity is 4mm x 4mm:
b) Through debugging of the assembly line, the yield for each stage is
increased to 50%, 90% and 90%, respectively. Determine the number
of good chips that will be shipped to the market if a 4" wafer is used?
SOLUTION:
Parameter | Value | Unit
YW | 50%
YA | 90%
YFT | 90%
d | 4 | in
S | 4 | mm
NW | 10000
YTOT=Ywafer*Yassembly*Yfinal test
YTOT= | 0.405
n=d/(SÖ2)= |  | 17.9605
To keep the chip size at the given "S" value or higher, we have to round
down "n" to the nearest integer, thus:
Þ n= | 17
Having found "n", we find the total number of chips/wafer (N'in) as
follows:
Nin=n2= | 289 | chips/wafer
N'in=n2YTOT= |  | 117.045
Note: The value of N'in is obtained by rounding down the final answer,
because we are looking for whole chips to count in the total number.
Thus the total number of good chips to market (NTOT) is given by:
NTOT=N'in*NW= |  | 1170000 | good chips
INPUT DATA
EXAMPLE 21.3b
OUTPUT DATA
Return to Table of Contents
Return to Table of Contents